## Sheet1
Point | Coordinates | Test Run | Reach the Goal (y/n) | Lost Tracking (y/n) | Hit an Obstacle (y/n) | Number of Obstacles | Elapsed Time (s) | Comment
Point 1 | x:12, y:-13 | 1 | n | y(3) | y(1) | 1 | N/A | Loses tracking after rotating to avoid obstacle
|  | 2 | y | n | n | 2 | 42.364
|  | 3 | y | y | n | 2 | 48.7874 | Lost tracking after rotation of 2nd obstacle
|  | 4 | y | n | n | 2 | 41.3394
|  | 5 | y | n | n | 3 | 44.2768
Point 3 | x:-24, y:19 | 1 | n | y(1) | y(2) | 0 | N/A | Lost trackign during initial rotation | Losts of initial rotation
|  | 2 | n | y | n | 2 | N/A | Continous rotation in the beggining. Starts flying in a circle, flies out of the map
|  | 3 | n | y(2) | y(1) | 2 | N/A | Lost tracking after rotation of 2nd obstacle
|  | 4 | n | y(2) | y(1) | 2 | N/A | Failed to detect a third obstacle after long rotation
|  | 5 | n | y(2) | y(1) | 1 | N/A | Perpetually rotating at the beggining, and lost tracking after 1st obstacle
Point 4 | x:13, y:-17 | 1 | y | n | n | 2 | 70.6079 | 2nd obstacle toke 3-4 attempts to clear due to drifting
|  | 2 | y | n | n | 1 | 46.538
|  | 3 | y | n | n | 2 | 40.8082
|  | 4 | y | n | n | 1 | 39.4533
|  | 5 | y | n | n | 2 | 83.9242 | 2nd obstacle toke a lot of attempts to clear due to drifting
Point 5 | x:-8,y:-8 | 1 | n | y(1) | y(2) | 4 | N/A | Lost tracking after a U-turn
|  | 2 | y | n | n | 3 | 47.9752
|  | 3 | y | n | n | 4 | 48.7979
|  | 4 | n | y(1) | y(2) | 0 | N/A | Ground floor at the beggining, flies into obstacle
|  | 5 | n | y(1) | y(2) | 0 | N/A | Ground floor at the beggining, flies into obstacle
Point 6 | x:6,y:5 | 1 | y | n | n | 0 | 14.0074
|  | 2 | y | n | n | 0 | 14.6434
|  | 3 | y | n | n | 0 | 16.0548
|  | 4 | y | n | n | 1 | 17.7535
|  | 5 | y | n | n | 0 | 15.7757
Point 7 | x:17, y:12 | 1 | y | n | n | 4 | 38.2475
|  | 2 | y | n | n | 2 | 45.0993
|  | 3 | y | n | n | 3 | 44.0214
|  | 4 | y | n | n | 3 | 38.1166
|  | 5 | y | n | n | 3 | 43.1317
Point 8 | x:-22,y:-20 | 1 | y | n | n | 3 | 56.0719
|  | 2 | n | y(1) | y(2) | 0 | N/A | shows the ground plane
|  | 3 | y | n | n | 2 | 49.4433
|  | 4 | n | n | y | 2 | N/A | Drifts into the tree while rotating to avoid it
|  | 5 | n | y(1) | y(2) | 4 | N/A | detected the last obstacle too alte
Point 10 | x:5,y:1 | 1 | y | n | n | 1 | 19.848
|  | 2 | y | n | n | 0 | 25.2218
|  | 3 | y | n | n | 1 | 19.931
|  | 4 | y | n | n | 1 | 16.9229
|  | 5 | n | y(1) | y(2) | 0 | N/A | Lost tracking at the begging, can see plane
Point 11 | x:-15,y:0 | 1 | y | n | n | 3 | 25.7837
|  | 2 | n | y(1) | n | 1 | N/A | Lost the tracking halfway through, shoeed the plane
|  | 3 | n | n | y(1) | 2 | N/A | Drifts into the tree while rotating to avoid it
|  | 4 | y | n | n | 1 | 23.6139
|  | 5 | y | y(1) | n | 5 | 61.086 | Lost tracking, showed ground floor
Point 12 | x:6, y:13 | 1 | y | n | n | 0 | 9.2994
|  | 2 | y | n | n | 0 | 8.8415
|  | 3 | y | n | n | 0 | 9.6249
|  | 4 | y | n | n | 0 | 8.5852
|  | 5 | y | n | n | 1 | 11.4897
Total: |  | 50 | 70% | 70% | 74%